## Q1_BeamColumn
4.68
Question 1 - Thin-walled beam-column | [7 empty] | 2
TRUE
Mass (objective) | 4.68 | kg | [5 empty] | TRUE
TRUE
FALSE
Radius R | 2.5231 | cm | [5 empty] | TRUE
Wall thickness t | 0.12616 | cm | [5 empty] | 100
100
Length L | 3 | m |  |  | Minimum radius | 2 | cm
Axial load P | 50000 | N |  |  | Maximum radius | 20 | cm
Elastic modulus E | 210000000000 | Pa |  |  | Minimum thickness | 0.1 | cm
Density | 7800 | kg/m^3 |  |  | Maximum thickness | 1 | cm
Allowable axial stress | 250000000 | Pa |  |  | Maximum R/t | 20 | -
Gravity | 9.8 | m/s^2 |  |  | Allowable deflection | 0.003 | m
Deflection / length limit | 0.001 | - |  |  | Feasibility tolerance | 1e-07 | -
[5 empty] | Activity tolerance | 1e-06 | -
Thin-wall area A | 0.0002 | m^2
Thin-wall inertia I | 6.3662e-08 | m^4
Self-weight per length w | 15.288 | N/m
Axial stress sigma | 250000000.0365 | Pa
Self-weight deflection | 0.0012061 | m
Radius / thickness | 20 | -
Constraint | Utilization | Limit | Normalized g | Activity
Axial stress | 1 | 1 | 1.4598e-10 | Active
Self-weight deflection | 0.40203 | 1 | -0.59797 | Inactive
R/t | 1 | 1 | 0 | Active
Minimum radius | 0.79267 | 1 | -0.20733 | Inactive
Maximum radius | 0.12616 | 1 | -0.87384 | Inactive
Minimum thickness | 0.79267 | 1 | -0.20733 | Inactive
Maximum thickness | 0.12616 | 1 | -0.87384 | Inactive
Method | Mass (kg) | Radius (cm) | Thickness (cm)
Analytical representative | 4.68 | 2.5231 | 0.12616
Python result | 4.68 | 2.5231 | 0.12616
Excel Solver result | 4.68 | 2.5231 | 0.12616
Solver status | Solved with Excel Solver (GRG Nonlinear)
Feasibility | Within Solver tolerances
Nonunique optimum: any feasible point on Rt = 1/pi cm^2 has mass 4.68 kg.
Excel may select different dimensions with the same optimal mass; compare feasibility and mass.
Source: official CE587 Homework 1, Fall 2026-2027, page 1.
Consistent thin-wall approximations: A = 2*pi*R*t and I = pi*R^3*t; separate load cases.

## Q1 Solver setup
Solver configuration | Value
Objective | Q1_BeamColumn!B4; minimize
Changing cells | Q1_BeamColumn!B7:B8 (cm)
Constraints | Q1_BeamColumn!B29:B35 <= Q1_BeamColumn!C29:C35
Explicit radius bounds | 2 <= B7 <= 20 cm (named limits G11:G12)
Explicit thickness bounds | 0.1 <= B8 <= 1 cm (named limits G13:G14)
Method | GRG Nonlinear
Precision / convergence | 1E-9 / 1E-9
Iterations / time | 1500 / 100 s
Scaling / derivatives | Automatic / central
Initial design | R = 3 cm; t = 0.15 cm
Saved native model | Q1_BeamColumn!J1:J60 (saved Solver model cells)
Nonunique optima | Any R in [2, sqrt(20/pi)] cm with t = 1/(pi*R) cm is optimal.
Manual run | Data > Solver: enter these settings, Solve, Keep Solver Solution.
Python comparison | Row 40 reports the Python result for comparison; structural responses are formulas.
Formula inspection | Select response cells, or Ctrl+` to display all formulas.

## Q1 Graphical
Question 1 - Feasible region and nonunique optimal segment
Every red point has mass 4.68 kg. The star marks axial stress = allowable and R/t = 20.

## Q2_Cantilever
334.4477
Question 2 - Hollow circular cantilever |  |  |  |  | 2
TRUE
Mass (objective) | 334.4477 | kg |  |  | TRUE
TRUE
TRUE
Outer radius Ro | 40 | cm |  |  | TRUE
Inner radius Ri | 39.8301 | cm |  |  | 100
100
|  |  | Design limits (cm) | Value
Tip load P | 14000 | N | Outer radius minimum | 0
Length L | 10 | m | Outer radius maximum | 40
Density | 7850 | kg/m^3 | Inner radius minimum | 0
Allowable bending stress | 165000000 | Pa | Inner radius maximum | 40
Allowable shear stress | 50000000 | Pa
Numerical thickness guard | 1e-08 | m
Area | 0.0042605 | m^2
Second moment of area | 0.00033939 | m^4
Bending stress | 164999998.7037 | Pa
Shear stress | 6572009.4534 | Pa
Wall thickness | 0.0016988 | m
Constraint | Utilization / lhs | Limit | Normalized g | Activity (tol 1E-6)
Bending | 1 | 1 | -7.8565e-09 | Active
Shear | 0.13144 | 1 | -0.86856 | Inactive
Outer radius maximum | 1 | 1 | 0 | Active
Inner radius maximum | 0.99575 | 1 | -0.004247 | Inactive
Inner radius nonnegative | -0.99575 | 0 | -0.99575 | Inactive
Strict geometry (guarded) | -0.004247 | 0 | -0.004247 | Inactive
Model: exact annulus. cm inputs are converted to m in every response.
Source: official CE587 Homework 1, Fall 2026-2027, page 2.
Ri < Ro is strict mathematically. The 1E-8 m guard is numerical only.
Solver status | Solved with Excel Solver (GRG Nonlinear)
Feasibility | Within Solver tolerances
Solver mass (kg) | 334.4477
Solver Ro (cm) | 40
Solver Ri (cm) | 39.8301
Equivalent smooth Solver constraints (<= 0); Iref = 0.001 m^4
Bending polynomial residual | -2.6665e-09
Shear polynomial residual | -0.29478

## Q2 Solver setup
Solver configuration | Value
Objective | Q2_Cantilever!B4; minimize
Changing cells | Q2_Cantilever!B7:B8
Constraints | B45:B46 <= 0; B28:B31 <= C28:C31
Explicit radius bounds | 0 <= Ro, Ri <= 40 cm; worksheet limit inputs at Q2_Cantilever!E11:E14
Geometry | B22 >= B16 (thickness guard, in m)
Method | GRG Nonlinear
Precision / convergence | 1E-9 / 1E-9
Iterations / time | 2000 / 100 s
Scaling / derivatives | Automatic / central
Initial design | Ro = 30 cm, Ri = 20 cm
Native Solver model | Q2_Cantilever!H1:H60 (saved Solver model cells)
Manual run | Data > Solver: enter these settings, Solve, Keep Solver Solution.
Guard sensitivity | Python compares 1E-10, 1E-8 and 1E-6 m; optimum unchanged.
Formula inspection | Select any response cell, or use Ctrl+` to display all formulas.

## Q2 Graphical
Question 2 - Feasible region and global optimum
Bending controls the composite boundary; shear is redundant for bending-feasible designs.

## Q3_Tripod
6.6054
Question 3 - Minimum-mass tripod |  |  |  |  | 2
TRUE
Total mass (objective) | 6.6054 | kg |  |  | TRUE
TRUE
TRUE
Height H | 50 | cm |  |  | TRUE
Strut diameter D | 3.4232 | cm |  |  | 100
100
|  |  | Design limits (cm) | Value
Apex load W | 60000 | N | Minimum height | 50
Base side length B | 120 | cm | Maximum height | 200
Elastic modulus E | 7500000 | N/cm^2 | Minimum diameter | 0.5
Density | 0.0028 | kg/cm^3 | Maximum diameter | 10
Allowable compression | 15000 | N/cm^2
Buckling safety factor | 2 | -
Strut length l | 85.44 | cm
Strut area A | 9.2037 | cm^2
Strut inertia I | 6.7408 | cm^4
Force per strut P | 34176.015 | N
Compressive stress | 3713.2984 | N/cm^2
Euler critical load Pcr | 68352.03 | N
Constraint | Utilization | Limit | Normalized g | Activity (tol 1E-6)
Compression | 0.24755 | 1 | -0.75245 | Inactive
Euler buckling | 1 | 1 | -1.7252e-11 | Active
Minimum height | 1 | 1 | 0 | Active
Maximum height | 0.25 | 1 | -0.75 | Inactive
Minimum diameter | 0.14606 | 1 | -0.85394 | Inactive
Maximum diameter | 0.34232 | 1 | -0.65768 | Inactive
Source: official CE587 Homework 1, page 3, aluminum alloy 2014-T6 table.
Mechanics: N and cm. Density: 2800 kg/m^3 = 0.0028 kg/cm^3.
Euler load uses the prescribed strut length; FS is applied once in row 27.
Solver status | Solved with Excel Solver (GRG Nonlinear)
Feasibility | Within Solver tolerances
Solver mass (kg) | 6.6054
Solver H (cm) | 50
Solver D (cm) | 3.4232

## Q3 Solver setup
Solver configuration | Value
Objective | Q3_Tripod!B4; minimize
Changing cells | Q3_Tripod!B7:B8 (cm)
Utilization constraints | Q3_Tripod!B26:B31 <= Q3_Tripod!C26:C31
Explicit height bounds | Height limits: Q3_Tripod!E11:E12 (cm)
Explicit diameter bounds | Diameter limits: Q3_Tripod!E13:E14 (cm)
Method | GRG Nonlinear
Precision / convergence | 1E-9 / 1E-9
Iterations / time | 2000 / 100 s
Scaling / derivatives | Automatic / central
Initial design | H = 100 cm, D = 5 cm
Native model | Q3_Tripod!H1:H60 (saved Solver model cells)
Manual run | Data > Solver: enter these settings, Solve, Keep Solver Solution.
Safety factor | Only B27 multiplies P by FS; Pcr itself has no safety factor.
Formula inspection | Select a response cell, or Ctrl+` to display all formulas.

## Q3 Graphical
Question 3 - Feasible region and governing boundary
Buckling controls throughout 50 <= H <= 200 cm. Amber area passes strength but fails buckling.